## ISO 1999
Calculation of "hearing threshold level of a polulation associated with age only" (H) and of "hearing threshold level of a noise-exposed population" (H') according to ISO 1999:2013, data base A
|  | input | input range | status
| sex | male | ◄ select | o.k.
| age | 60 | 19-60 years | o.k.
| exposure duration | 40 | 1 - 40 years | o.k.
| LEX,8h | 90 | 75-100 dB(A) | o.k.
| fractile | 0.05 | ◄ select | o.k.
male
female
© IFA 2022
| frequency | H' (age and noise) | H (associated with age) | N (lärmbedingt)
| [Hz] | [dB] | [dB]
| 125 |  | 21.0592
| 250 |  | 20.138
| 500 | 20.7609 | 20.7609 | 0
| 1000 | 22.4274 | 22.2886 | 0.1705
| 1500 | 33.2764 | 27.7763
| 2000 | 40.9739 | 33.2804 | 10.646
| 3000 | 60.6163 | 47.934 | 21.1178
| 4000 | 73.0423 | 62.604 | 21.8239
| 6000 | 77.5003 | 70.5405 | 16.8861
| 8000 |  | 84.5876

## Erläuterungen zur ISO 1999
ISO 1999 provides an algebraic model for estimating the hearing impairment of populations due to threshold shift associated with age or in addition due to noise exposure of that populations when uniformly exposed.
For the calculation the following input is used: i) the A-weighted noise exposure level, ii) the expousre time in years, iii) the age in years and iv) the sex.
The estimations of the model are limited to populations without any hearing impairment due to non-job related exposure.
The calculation results in hearing threshold shifts for frequencies 0.5; 1; 2; 3; 4; 6 kHz and for fractiles 0.05 to 0.95. The fractile 0.05 means for example, that 5 % of the noise exposed individuals are expected to show a hearing threshold shift, which is equal to or larger than the value read off at the y-axis of the diagram at 0.05 fractile.
The PTS (permanent threshold shift) is composed of two parts: i) one part associated with age (that part complies exactly with curve "75 dB(A)"), which is also observed without noise exposure, and ii) a noise -induced part, which is responsible for the deviation from the "75 dB(A)"-curve towards higher PTS.

## H (alterbegleitend) (hidden)
altersbegleitende Hörschwellenverschiebung [dB]:
H=
[7 empty] | bl |  |  | bu |  |  | a
Frequenz [Hz] |  | H(Perzentil) | H(Q<50) | H (Q=0,5) | H(Q>50) | bl | männlich | weiblich | bu | männlich | weiblich | H 0,50 | männlich | weiblich
125 |  | 21.0592 | 21.0592 | 0 | 0 | 5.78 | 5.78 | 5.34 | 7.23 | 7.23 | 6.67 | 5.292 | 0.003 | 0.003
250 |  | 20.138 | 20.138 | 0 | 0 | 5.34 | 5.34 | 4.89 | 6.67 | 6.67 | 6.12 | 5.292 | 0.003 | 0.003
500 |  | 20.7609 | 20.7609 | 0 | 0 | 4.89 | 4.89 | 4.89 | 6.12 | 6.12 | 6.12 | 6.174 | 0.0035 | 0.0035
1000 |  | 22.2886 | 22.2886 | 0 | 0 | 4.89 | 4.89 | 4.89 | 6.12 | 6.12 | 6.12 | 7.056 | 0.004 | 0.004
1500 |  | 27.7763 | 27.7763 | 0 | 0 | 5.34 | 5.34 | 5.34 | 6.67 | 6.67 | 6.67 | 9.702 | 0.0055 | 0.005
2000 |  | 33.2804 | 33.2804 | 0 | 0 | 5.78 | 5.78 | 5.34 | 7.23 | 7.23 | 6.67 | 12.348 | 0.007 | 0.006
3000 |  | 47.934 | 47.934 | 0 | 0 | 6.23 | 6.23 | 5.78 | 7.78 | 7.78 | 7.23 | 20.286 | 0.0115 | 0.0075
4000 |  | 62.604 | 62.604 | 0 | 0 | 6.67 | 6.67 | 6.23 | 8.34 | 8.34 | 7.78 | 28.224 | 0.016 | 0.009
6000 |  | 70.5405 | 70.5405 | 0 | 0 | 7.56 | 7.56 | 7.12 | 9.45 | 9.45 | 8.9 | 31.752 | 0.018 | 0.012
8000 |  | 84.5876 | 84.5876 | 0 | 0 | 8.45 | 8.45 | 8.45 | 10.56 | 10.56 | 10.56 | 38.808 | 0.022 | 0.015
Q (Quantil) | k | k= | 1.645
0.05 | 1.645 |  | 1.645
0.1 | 1.282 |  | 0
0.15 | 1.036 |  | 0
0.2 | 0.842 |  | 0
0.25 | 0.675 |  | 0
0.3 | 0.524 |  | 0
0.35 | 0.385 |  | 0
0.4 | 0.253 |  | 0
0.45 | 0.126 |  | 0
0.5 | 0 |  | 0
0.55 | 0.126 |  | 0
0.6 | 0.253 |  | 0
0.65 | 0.385 |  | 0
0.7 | 0.524 |  | 0
0.75 | 0.675 |  | 0
0.8 | 0.842 |  | 0
0.85 | 1.036 |  | 0
0.9 | 1.282 |  | 0
0.95 | 1.645 |  | 0

## N (durch Lärm) (hidden)
N=
Frequenz [Hz] |  |  | N(Q) | N(Q>0,5) | N(Q=0,5) | N(Q<0,5) | du | dl | Xu | Yu | Xl | Yl | N(0,5) | N(0,50; J<10) | N(0,50; J>=10) | u | v | L0
125
250
500 |  |  | 0 | 0 | 0 | 0 | 0 | 0 | 0.044 | 0.016 | 0.033 | 0.002 | 0 | 0 | 0 | -0.033 | 0.11 | 93
1000 |  |  | 0.1705 | 0 | 0 | 0.1705 | 0.047633 | 0.02 | 0.022 | 0.016 | 0.02 | 0 | 0.092144 | 0 | 0.092144 | -0.02 | 0.07 | 89
1500
2000 |  |  | 10.646 | 0 | 0 | 10.646 | 2.7796 | 1.6 | 0.031 | -0.002 | 0.016 | 0 | 6.0736 | 0 | 6.0736 | -0.045 | 0.066 | 80
3000 |  |  | 21.1178 | 0 | 0 | 21.1178 | 5.515 | 2.1935 | 0.007 | 0.016 | 0.029 | -0.01 | 12.0457 | 0 | 12.0457 | 0.012 | 0.037 | 77
4000 |  |  | 21.8239 | 0 | 0 | 21.8239 | 4.3692 | 2.8791 | 0.005 | 0.009 | 0.016 | -0.002 | 14.6366 | 0 | 14.6366 | 0.025 | 0.025 | 75
6000 |  |  | 16.8861 | 0 | 0 | 16.8861 | 4.363 | 2.8368 | 0.013 | 0.008 | 0.028 | -0.007 | 9.709 | 0 | 9.709 | 0.019 | 0.024 | 77
8000
Q (Quantil) | k | k= | 1.645
0.05 | 1.645 |  | 1.645
0.1 | 1.282 |  | 0
0.15 | 1.036 |  | 0
0.2 | 0.842 |  | 0
0.25 | 0.675 |  | 0
0.3 | 0.524 |  | 0
0.35 | 0.385 |  | 0
0.4 | 0.253 |  | 0
0.45 | 0.126 |  | 0
0.5 | 0 |  | 0
0.55 | 0.126 |  | 0
0.6 | 0.253 |  | 0
0.65 | 0.385 |  | 0
0.7 | 0.524 |  | 0
0.75 | 0.675 |  | 0
0.8 | 0.842 |  | 0
0.85 | 1.036 |  | 0
0.9 | 1.282 |  | 0
0.95 | 1.645 |  | 0